## EPB_FunctionDetails
SL_NO | FUNCTIONALITY | COMPILESWITCH | PARAMETER | SOURCECODEFILE | BRIEFDESCRIPTION | #MarkerEOD#
1 | COP | COP_FUNCTION | COP_FUNCTION_configured | brake_handler.c | This function is used to adjust the demand for mechanical clamp force depending on the hydraulic pressure (e.g. for big piston size)
4 | RWU | RWU_FUNCTION | REAR_WHEEL_UNLOCKER_configured | RWU.c | This function is used to decelerate the vehicle with mechanical clamp force
7 | PxP_P2x | P2X_FUNCTION | P2X_FUNCTION_configured | PXP.c | This function is used to apply/release the brake due to gear lever position
10 | PxP_N2x | N2X_FUNCTION | N2X_FUNCTION_configured | PXP.c | This function is used to apply/release the brake due to gear lever position
13 | PxP_X2P | X2P_FUNCTION | X2P_FUNCTION_configured | PXP.c | This function is used to apply/release the brake due to gear lever position
16 | AMS | AMS_FUNCTION | NA | AMS.c | This function is used to coordinate the asynchronous start of actuations in order to reduce the electrical impact on the battery
19 | TCR | TCR_FUNCTION | NA
22 | ESR | ESR_FUNCTION | NA
25 | HU_CONDITIONS | HU_CONDITIONS | HU_FUNCTION_configured |  | HU Condition check
28 | HuFunc_FUNCTION | HuFunc_FUNCTION | HU_FUNCTION_configured |  | HU Condition check
31 | GDA_Hold | GDA_FUNCTION | GRADIENT_DEP_HOLD_configured | GDA.c | This function is used for the calculation of gradient dependend clamp force demands
34 | GDA_Park | GDA_FUNCTION | GRADIENT_DEP_PARK_configured | GDA.c | This function is used for the calculation of gradient dependend clamp force demands
37 | REDUCED_CLAMP_FUNCTION | REDUCED_CLAMP_FUNCTION | NA | GDA.c
40 | PR_FUNCTION | PR_FUNCTION | NA
43 | SSDC_FUNCTION | SSDC_FUNCTION | NA
| PARK_REQUEST_HOT_RAR | PARK_REQUEST_FUNCTION | PARK_REQUEST_HOT_RAR_configured
| PARK_REQUEST_RAR | PARK_REQUEST_FUNCTION | PARK_REQUEST_RAR_configured
46 | PARK_REQUEST_HPS_RAR | PARK_REQUEST_FUNCTION | PARK_REQUEST_HPS_RAR_configured | park_request.c | This function is used to calculate a potential request to the gearbox on case of broken actuator(s)
49 | PAD_ADJUST | PAD_ADJUST | PAD_WEAR_ADJUST_PBC_configured | auto_adjust.c | This function is used to compensate potential excessive pad wear due to driving without EPB usage
52 | DYNAMIC_STANDSTILL_DETECTION_configured | DSD_FUNCTION | DYNAMIC_STANDSTILL_DETECTION_configured | DSD.c | This function is used for dynamic standstill detection in case of invalid wheel speeds
55 | DECELERATION_VIA_DSD_configured | DSD_FUNCTION | DECELERATION_VIA_DSD_configured | DSD.c | This function is used for dynamic standstill detection in case of invalid wheel speeds
58 | RCC | RCC_FUNCTION | NA | RCC.c | This function is used to approach pads during highly automated parking (HAP)
61 | HTR_FUNCTION | HTR_FUNCTION | HTR_FUNCTION_configured | reclamp.c | This function is used to maintain the adjusted clamp force by compensating cooling effects, actuator efficiency loss etc.
64 | RAR | RAR_FUNCTION | ROLL_AWAY_RECLAMP_configured | reclamp.c | This function is used to maintain the adjusted clamp force by compensating cooling effects, actuator efficiency loss etc.
67 | LTC | LTC_FUNCTION | LTC_FUNCTION_configured |  | This function is used for the processing of g- senor signal
70 | AAP | AAP_FUNCTION | NA |  | Auto Apply
73 | ESL | ENGINE_STALL_LOGIC | ENGINE_STALL_LOGIC_configured | HPS.c | Engine Stall Apply
76 | HPS_FUNCTION | HPS_FUNCTION | HPS_FUNCTION_configured | HPS.c
79 | RECLAMP_WITH_HPS | RECLAMP_WITH_HPS | RECLAMP_WITH_HPS_configured | HPS.c
82 | CFC_APPLY_WITH_HPS | CFC_APPLY_WITH_HPS | CLAMP_WITH_HPS_configured | HPS.c
85 | TEMP_APPLY_WITH_HPS | TEMP_APPLY_WITH_HPS | TEMP_APPLY_WITH_HPS_configured | HPS.c
88 | ALWAYS_APPLY_WITH_HPS | ALWAYS_APPLY_WITH_HPS | ALWAYS_APPLY_WITH_HPS_configured | HPS.c
91 | DRIVE_AWAY_ASSIST | DRIVE_AWAY_ASSIST | DRIVE_AWAY_ASSIST_configured |  | Drive Away Release
94 | DAA_MANUAL_WO_GAS | DRIVE_AWAY_ASSIST | DAA_MANUAL_WO_GAS_configured
97 | DAA_MANUAL_WO_CLUTCH | DRIVE_AWAY_ASSIST | DAA_MANUAL_WO_CLUTCH_configured
100 | PROGRESSIVE_RELEASE | DRIVE_AWAY_ASSIST | PROGRESSIVE_RELEASE_configured
103 | ADDITIVE_DRIVER_AVAILABILITY | DRIVE_AWAY_ASSIST | ADDITIVE_DRIVER_AVAILABILITY_configured
106 | ECD_FUNCTION | ECD_FUNCTION | ECD_FUNCTION_configured |  | Electronic Controlled Deceleration Request
109 | AEB_FUNCTION | AEB_FUNCTION | NA
112 | AUTOAPPLY_FUNCTION | AAP_FUNCTION | AUTOAPPLY_FUNCTION_configured
115 | DRIVER_OUT_APPLY | AAP_FUNCTION | DRIVER_OUT_APPLY_configured
118 | IGNITION_OFF_APPLY | AAP_FUNCTION | IGNITION_OFF_APPLY_configured
121 | INHIBIT_KEY_OUT_APPLY | AAP_FUNCTION | INHIBIT_KEY_OUT_APPLY_configured
124 | KEY_OUT_APPLY | AAP_FUNCTION | KEY_OUT_APPLY_configured
#MarkerEOD#

## EPB_ProjectsList
SL_NO | PROJECTS | #MarkerEOD#
1 | /BRK/Customer/BJEV/C71KB/EPB/project.pj
2 | /BRK/Customer/BMW/35up_G2x_SP2018/EPB/project.pj
3 | /BRK/Customer/BMW/IB2024/EPB/project.pj
4 | /BRK/Customer/Daimler/MMA/EPB/project.pj
5 | /BRK/Customer/VW/ID_Buzz/EPB/project.pj
6 | /BRK/Customer/VW/MEB_MY2023/EPB/project.pj
7 | /BRK/Customer/VW/MQB48-W/EPB/project.pj
8 | /EPB/CustomerDevelopment/AMG/project.pj
9 | /EPB/CustomerDevelopment/AMG/BR190Mopf/project.pj
10 | /EPB/CustomerDevelopment/AMG/BR205_BR253Mopf/project.pj
11 | /EPB/CustomerDevelopment/AMG/BR463/project.pj
12 | /EPB/CustomerDevelopment/AMG/G463/project.pj
13 | /EPB/CustomerDevelopment/AstonMartin/project.pj
14 | /EPB/CustomerDevelopment/AstonMartin/VH400/project.pj
15 | /EPB/CustomerDevelopment/Audi/project.pj
16 | /EPB/CustomerDevelopment/Audi/B8/project.pj
17 | /EPB/CustomerDevelopment/Audi/B8_PA/project.pj
18 | /EPB/CustomerDevelopment/Audi/C7/project.pj
19 | /EPB/CustomerDevelopment/Audi/CBEV/project.pj
20 | /EPB/CustomerDevelopment/Audi/D4/project.pj
21 | /EPB/CustomerDevelopment/Audi/MLBevo/project.pj
22 | /EPB/CustomerDevelopment/Audi/MLBevo_PBC/project.pj
23 | /EPB/CustomerDevelopment/Audi/MSS/project.pj
24 | /EPB/CustomerDevelopment/Audi/PPE/project.pj
25 | /EPB/CustomerDevelopment/Avtovaz/project.pj
26 | /EPB/CustomerDevelopment/Avtovaz/Lada_Vesta/project.pj
27 | /EPB/CustomerDevelopment/Bentley/project.pj
28 | /EPB/CustomerDevelopment/Bentley/BY61X/project.pj
29 | /EPB/CustomerDevelopment/Bentley/BY62X/project.pj
30 | /EPB/CustomerDevelopment/Bentley/BY83X/project.pj
31 | /EPB/CustomerDevelopment/BMW/project.pj
32 | /EPB/CustomerDevelopment/BMW/35up/project.pj
33 | /EPB/CustomerDevelopment/BMW/35up_G0x_PBC/project.pj
34 | /EPB/CustomerDevelopment/BMW/35up_PBC/project.pj
35 | /EPB/CustomerDevelopment/BMW/35up_PBC_pLockEliminationDemonstrator/project.pj
36 | /EPB/CustomerDevelopment/BMW/35up_SP2018/project.pj
37 | /EPB/CustomerDevelopment/BMW/Core/project.pj
38 | /EPB/CustomerDevelopment/BMW/E89/project.pj
39 | /EPB/CustomerDevelopment/BMW/F1x/project.pj
40 | /EPB/CustomerDevelopment/BMW/F25/project.pj
41 | /EPB/CustomerDevelopment/BMW/F3X/project.pj
42 | /EPB/CustomerDevelopment/BMW/FAAR_WE/project.pj
43 | /EPB/CustomerDevelopment/BMW/Front-EPB/project.pj
44 | /EPB/CustomerDevelopment/BMW/G05/project.pj
45 | /EPB/CustomerDevelopment/Brilliance/project.pj
46 | /EPB/CustomerDevelopment/Brilliance/M8x/project.pj
47 | /EPB/CustomerDevelopment/Bugatti/project.pj
48 | /EPB/CustomerDevelopment/Bugatti/BG844/project.pj
49 | /EPB/CustomerDevelopment/BYD/project.pj
50 | /EPB/CustomerDevelopment/BYD/SA3F/project.pj
51 | /EPB/CustomerDevelopment/Chana/project.pj
52 | /EPB/CustomerDevelopment/Chana/B561/project.pj
53 | /EPB/CustomerDevelopment/Chana/C281/project.pj
54 | /EPB/CustomerDevelopment/Chana/CD101/project.pj
55 | /EPB/CustomerDevelopment/Chana/CD569/project.pj
56 | /EPB/CustomerDevelopment/Chana/D101/project.pj
57 | /EPB/CustomerDevelopment/Chana/R104/project.pj
58 | /EPB/CustomerDevelopment/Chana/S301/project.pj
59 | /EPB/CustomerDevelopment/Chana/S301MCA/project.pj
60 | /EPB/CustomerDevelopment/Chana/S301S302PHEV/project.pj
61 | /EPB/CustomerDevelopment/Chana/S301S302PHEV_V3/project.pj
62 | /EPB/CustomerDevelopment/Chana/S302/project.pj
63 | /EPB/CustomerDevelopment/Chana/S311/project.pj
64 | /EPB/CustomerDevelopment/Chana/S401/project.pj
65 | /EPB/CustomerDevelopment/Chana/S401MCA2/project.pj
66 | /EPB/CustomerDevelopment/Chana/V401/project.pj
67 | /EPB/CustomerDevelopment/Chana/V402/project.pj
68 | /EPB/CustomerDevelopment/Chrysler/project.pj
69 | /EPB/CustomerDevelopment/Chrysler/DT/project.pj
70 | /EPB/CustomerDevelopment/Chrysler/K8/project.pj
71 | /EPB/CustomerDevelopment/Chrysler/K8_PHEV/project.pj
72 | /EPB/CustomerDevelopment/Chrysler/KL/project.pj
73 | /EPB/CustomerDevelopment/Chrysler/MP551/project.pj
74 | /EPB/CustomerDevelopment/Chrysler/WL/project.pj
75 | /EPB/CustomerDevelopment/Daimler/project.pj
76 | /EPB/CustomerDevelopment/Daimler/AMG_BR213/project.pj
77 | /EPB/CustomerDevelopment/Daimler/BR167/project.pj
78 | /EPB/CustomerDevelopment/Daimler/BR205_Mopf/project.pj
79 | /EPB/CustomerDevelopment/Daimler/BR213_PBC/project.pj
80 | /EPB/CustomerDevelopment/Daimler/BR222/project.pj
81 | /EPB/CustomerDevelopment/Daimler/MRA2/project.pj
82 | /EPB/CustomerDevelopment/Daimler/R172/project.pj
83 | /EPB/CustomerDevelopment/DFSK/project.pj
84 | /EPB/CustomerDevelopment/DFSK/E513/project.pj
85 | /EPB/CustomerDevelopment/DFSK/F507s/project.pj
86 | /EPB/CustomerDevelopment/DFSK/F517/project.pj
87 | /EPB/CustomerDevelopment/DFSK/F527/project.pj
88 | /EPB/CustomerDevelopment/DFSK/S007/project.pj
89 | /EPB/CustomerDevelopment/Dongfeng/project.pj
90 | /EPB/CustomerDevelopment/Dongfeng/C65/project.pj
91 | /EPB/CustomerDevelopment/Dongfeng/G35/project.pj
92 | /EPB/CustomerDevelopment/Dongfeng/G59/project.pj
93 | /EPB/CustomerDevelopment/Dongfeng/M18/project.pj
94 | /EPB/CustomerDevelopment/Dongfeng/X37/project.pj
95 | /EPB/CustomerDevelopment/eGO/project.pj
96 | /EPB/CustomerDevelopment/eGO/eGO_Mover/project.pj
97 | /EPB/CustomerDevelopment/FAW/project.pj
98 | /EPB/CustomerDevelopment/FAW/C131/project.pj
99 | /EPB/CustomerDevelopment/FCA/project.pj
100 | /EPB/CustomerDevelopment/FCA/596/project.pj
101 | /EPB/CustomerDevelopment/FCA/598/project.pj
102 | /EPB/CustomerDevelopment/FCA/K8_MCA/project.pj
103 | /EPB/CustomerDevelopment/Fiat/project.pj
104 | /EPB/CustomerDevelopment/Fiat/319/project.pj
105 | /EPB/CustomerDevelopment/Fiat/965_Tonale/project.pj
106 | /EPB/CustomerDevelopment/Fiat/B-CUV_SUV/project.pj
107 | /EPB/CustomerDevelopment/Fiat/B-SUV_520_553_Hybrid/project.pj
108 | /EPB/CustomerDevelopment/Fiat/B-SUV_560/project.pj
109 | /EPB/CustomerDevelopment/Fiat/Ducato/project.pj
110 | /EPB/CustomerDevelopment/Fiat/ProMaster_BEV_MY2023i-24i/project.pj
111 | /EPB/CustomerDevelopment/Ford/project.pj
112 | /EPB/CustomerDevelopment/Ford/C490MCA2/project.pj
113 | /EPB/CustomerDevelopment/Ford/CD6/project.pj
114 | /EPB/CustomerDevelopment/Ford/CD6_MY24/project.pj
115 | /EPB/CustomerDevelopment/Ford/GE2_MY24/project.pj
116 | /EPB/CustomerDevelopment/Ford/P552H/project.pj
117 | /EPB/CustomerDevelopment/Ford/P552L/project.pj
118 | /EPB/CustomerDevelopment/Ford/P552L_MY19/project.pj
119 | /EPB/CustomerDevelopment/Ford/P702/project.pj
120 | /EPB/CustomerDevelopment/Ford/P708-eDIH/project.pj
121 | /EPB/CustomerDevelopment/Ford/P708-eDIH-Livonia/project.pj
122 | /EPB/CustomerDevelopment/Ford/S650/project.pj
123 | /EPB/CustomerDevelopment/Ford/U55x_MY22/project.pj
124 | /EPB/CustomerDevelopment/Ford_Volvo/project.pj
125 | /EPB/CustomerDevelopment/Ford_Volvo/EUCD_3.5/project.pj
126 | /EPB/CustomerDevelopment/Ford_Volvo/Y352PHEV/project.pj
127 | /EPB/CustomerDevelopment/Foton/project.pj
128 | /EPB/CustomerDevelopment/Foton/S7Nx/project.pj
129 | /EPB/CustomerDevelopment/Foton/S7XXX/project.pj
130 | /EPB/CustomerDevelopment/GAC/project.pj
131 | /EPB/CustomerDevelopment/GAC/A06/project.pj
132 | /EPB/CustomerDevelopment/GAC/A11/project.pj
133 | /EPB/CustomerDevelopment/GAC/A58/project.pj
134 | /EPB/CustomerDevelopment/GAC/A60/project.pj
135 | /EPB/CustomerDevelopment/GAC/AL/project.pj
136 | /EPB/CustomerDevelopment/GAC/AXX/project.pj
137 | /EPB/CustomerDevelopment/Geely/project.pj
138 | /EPB/CustomerDevelopment/Geely/FX11/project.pj
139 | /EPB/CustomerDevelopment/Geely/Lotus/project.pj
140 | /EPB/CustomerDevelopment/GM/project.pj
141 | /EPB/CustomerDevelopment/GM/31XX.2/project.pj
142 | /EPB/CustomerDevelopment/GM/9BUx/project.pj
143 | /EPB/CustomerDevelopment/GM/C1xx/project.pj
144 | /EPB/CustomerDevelopment/GM/D2ux/project.pj
145 | /EPB/CustomerDevelopment/GM/D2xx/project.pj
146 | /EPB/CustomerDevelopment/GM/E2UL/project.pj
147 | /EPB/CustomerDevelopment/GM/E2xx/project.pj
148 | /EPB/CustomerDevelopment/GM/G2KC/project.pj
149 | /EPB/CustomerDevelopment/GM/T1xx/project.pj
150 | /EPB/CustomerDevelopment/GM_Test/project.pj
151 | /EPB/CustomerDevelopment/GreatWall/project.pj
152 | /EPB/CustomerDevelopment/GreatWall/CHB022/project.pj
153 | /EPB/CustomerDevelopment/GreatWall/CHB025/project.pj
154 | /EPB/CustomerDevelopment/GreatWall/CHB025A_7DCT300/project.pj
155 | /EPB/CustomerDevelopment/GreatWall/CHB025A_7DCT450/project.pj
156 | /EPB/CustomerDevelopment/GreatWall/CHB031/project.pj
157 | /EPB/CustomerDevelopment/GreatWall/CHK041/project.pj
158 | /EPB/CustomerDevelopment/GWM/project.pj
159 | /EPB/CustomerDevelopment/GWM/B30/project.pj
160 | /EPB/CustomerDevelopment/GWM/DE30/project.pj
161 | /EPB/CustomerDevelopment/Honda/project.pj
162 | /EPB/CustomerDevelopment/Honda/2GA-2HD/project.pj
163 | /EPB/CustomerDevelopment/Honda/2GN/project.pj
164 | /EPB/CustomerDevelopment/Honda/2HW/project.pj
165 | /EPB/CustomerDevelopment/Honda/2JA/project.pj
166 | /EPB/CustomerDevelopment/Honda/2JV/project.pj
167 | /EPB/CustomerDevelopment/Honda/2TW/project.pj
168 | /EPB/CustomerDevelopment/Honda/2YC/project.pj
169 | /EPB/CustomerDevelopment/Honda/2ZY/project.pj
170 | /EPB/CustomerDevelopment/Honda/30AA/project.pj
171 | /EPB/CustomerDevelopment/Honda/3BS-3BR/project.pj
172 | /EPB/CustomerDevelopment/Honda/P7N/project.pj
173 | /EPB/CustomerDevelopment/Honda/P7N_Conti/project.pj
174 | /EPB/CustomerDevelopment/Honda/P7N_FF7L/project.pj
175 | /EPB/CustomerDevelopment/Honda/THRA/project.pj
176 | /EPB/CustomerDevelopment/Honda/TKNB/project.pj
177 | /EPB/CustomerDevelopment/Hyundai/project.pj
178 | /EPB/CustomerDevelopment/Hyundai/HG/project.pj
179 | /EPB/CustomerDevelopment/Hyundai/N3/project.pj
180 | /EPB/CustomerDevelopment/Hyundai/N3_HEV_PHEV/project.pj
181 | /EPB/CustomerDevelopment/Hyundai/NU2/project.pj
182 | /EPB/CustomerDevelopment/Hyundai/SO/project.pj
183 | /EPB/CustomerDevelopment/Isuzu/project.pj
184 | /EPB/CustomerDevelopment/Isuzu/RJ01/project.pj
185 | /EPB/CustomerDevelopment/JAC/project.pj
186 | /EPB/CustomerDevelopment/JAC/B-Cross/project.pj
187 | /EPB/CustomerDevelopment/JAC/CII/project.pj
188 | /EPB/CustomerDevelopment/JAC/S7/project.pj
189 | /EPB/CustomerDevelopment/JAC/SII/project.pj
190 | /EPB/CustomerDevelopment/JLR/project.pj
191 | /EPB/CustomerDevelopment/JLR/D7a_MultiCAN/project.pj
192 | /EPB/CustomerDevelopment/JLR/D7U_18MY_HEV/project.pj
193 | /EPB/CustomerDevelopment/JLR/L405/project.pj
194 | /EPB/CustomerDevelopment/JLR/L462/project.pj
195 | /EPB/CustomerDevelopment/JLR/L538App/project.pj
196 | /EPB/CustomerDevelopment/JLR/L663/project.pj
197 | /EPB/CustomerDevelopment/JLR/LR538/project.pj
198 | /EPB/CustomerDevelopment/JLR/X152/project.pj
199 | /EPB/CustomerDevelopment/JLR/X152_18MY/project.pj
200 | /EPB/CustomerDevelopment/Lamborghini/project.pj
201 | /EPB/CustomerDevelopment/Lamborghini/LB74x/project.pj
202 | /EPB/CustomerDevelopment/Lamborghini/Murcielago/project.pj
203 | /EPB/CustomerDevelopment/LiXiang/project.pj
204 | /EPB/CustomerDevelopment/LiXiang/X03/project.pj
205 | /EPB/CustomerDevelopment/Mahindra/project.pj
206 | /EPB/CustomerDevelopment/Mahindra/W601/project.pj
207 | /EPB/CustomerDevelopment/Mazda/project.pj
208 | /EPB/CustomerDevelopment/Mazda/J03/project.pj
209 | /EPB/CustomerDevelopment/Mazda/J21-MY21/project.pj
210 | /EPB/CustomerDevelopment/Mazda/J30/project.pj
211 | /EPB/CustomerDevelopment/Mazda/J34AV/project.pj
212 | /EPB/CustomerDevelopment/Mazda/J36/project.pj
213 | /EPB/CustomerDevelopment/Mazda/J59K-MY20/project.pj
214 | /EPB/CustomerDevelopment/Mazda/J71E/project.pj
215 | /EPB/CustomerDevelopment/Mazda/MBD/project.pj
216 | /EPB/CustomerDevelopment/McLaren/project.pj
217 | /EPB/CustomerDevelopment/McLaren/P1x/project.pj
218 | /EPB/CustomerDevelopment/Nissan/project.pj
219 | /EPB/CustomerDevelopment/Nissan/D52E/project.pj
220 | /EPB/CustomerDevelopment/Nissan/J32V/project.pj
221 | /EPB/CustomerDevelopment/Nissan/LZ2A/project.pj
222 | /EPB/CustomerDevelopment/Nissan/P13A/project.pj
223 | /EPB/CustomerDevelopment/Nissan/P32R_MY17/project.pj
224 | /EPB/CustomerDevelopment/Nissan/P33A/project.pj
225 | /EPB/CustomerDevelopment/Nissan/P53J/project.pj
226 | /EPB/CustomerDevelopment/Nissan/P71A/project.pj
227 | /EPB/CustomerDevelopment/Nissan/X12G/project.pj
228 | /EPB/CustomerDevelopment/Pininfarina/project.pj
229 | /EPB/CustomerDevelopment/Pininfarina/A220/project.pj
230 | /EPB/CustomerDevelopment/Porsche/project.pj
231 | /EPB/CustomerDevelopment/Porsche/Cajun/project.pj
232 | /EPB/CustomerDevelopment/PSA/project.pj
233 | /EPB/CustomerDevelopment/PSA/BVH1_V5/project.pj
234 | /EPB/CustomerDevelopment/PSA/BVH2/project.pj
235 | /EPB/CustomerDevelopment/PSA/eK0/project.pj
236 | /EPB/CustomerDevelopment/PSA/EMP2v3/project.pj
237 | /EPB/CustomerDevelopment/PSA/EMP2v4/project.pj
238 | /EPB/CustomerDevelopment/PSA/Opel_X250/project.pj
239 | /EPB/CustomerDevelopment/Qoros/project.pj
240 | /EPB/CustomerDevelopment/Qoros/C1E/project.pj
241 | /EPB/CustomerDevelopment/Qoros/C26/project.pj
242 | /EPB/CustomerDevelopment/Qoros/CF16/project.pj
243 | /EPB/CustomerDevelopment/Qoros/CF1X_MCE/project.pj
244 | /EPB/CustomerDevelopment/Renault/project.pj
245 | /EPB/CustomerDevelopment/Renault/CDV/project.pj
246 | /EPB/CustomerDevelopment/Renault/CMF1/project.pj
247 | /EPB/CustomerDevelopment/Renault/CMF1_Phase-2/project.pj
248 | /EPB/CustomerDevelopment/Renault/CMFB/project.pj
249 | /EPB/CustomerDevelopment/Renault/HJB_PHEV_EPBi/project.pj
250 | /EPB/CustomerDevelopment/Renault/X95/project.pj
251 | /EPB/CustomerDevelopment/SAAB/project.pj
252 | /EPB/CustomerDevelopment/SAAB/54x/project.pj
253 | /EPB/CustomerDevelopment/SAIC/project.pj
254 | /EPB/CustomerDevelopment/SAIC/AS23/project.pj
255 | /EPB/CustomerDevelopment/SAIC/AS28M2M3/project.pj
256 | /EPB/CustomerDevelopment/SAIC/AX06/project.pj
257 | /EPB/CustomerDevelopment/SAIC/EP21/project.pj
258 | /EPB/CustomerDevelopment/SAIC/EP22-M2/project.pj
259 | /EPB/CustomerDevelopment/SAIC/EP22-Major/project.pj
260 | /EPB/CustomerDevelopment/SAIC/IP21/project.pj
261 | /EPB/CustomerDevelopment/SAIC/IP24/project.pj
262 | /EPB/CustomerDevelopment/SAIC/IP2X/project.pj
263 | /EPB/CustomerDevelopment/SAIC/IS12/project.pj
264 | /EPB/CustomerDevelopment/SAIC/SigmaAS32/project.pj
265 | /EPB/CustomerDevelopment/SAIC/ZS11EMCE/project.pj
266 | /EPB/CustomerDevelopment/SAIC/ZS11EV/project.pj
267 | /EPB/CustomerDevelopment/SAIC/ZS11MCE/project.pj
268 | /EPB/CustomerDevelopment/SAIC/ZS12/project.pj
269 | /EPB/CustomerDevelopment/SAIC_LCV/project.pj
270 | /EPB/CustomerDevelopment/SAIC_LCV/SV73/project.pj
271 | /EPB/CustomerDevelopment/SAIC_LCV/SV91/project.pj
272 | /EPB/CustomerDevelopment/SGM/project.pj
273 | /EPB/CustomerDevelopment/SGM/358/project.pj
274 | /EPB/CustomerDevelopment/SGM/458/project.pj
275 | /EPB/CustomerDevelopment/SGM/GEM/project.pj
276 | /EPB/CustomerDevelopment/SGM/K218-2/project.pj
277 | /EPB/CustomerDevelopment/SGM/K226/project.pj
278 | /EPB/CustomerDevelopment/SGMW/project.pj
279 | /EPB/CustomerDevelopment/SGMW/CN210M/project.pj
280 | /EPB/CustomerDevelopment/SGMW/CN210S/project.pj
281 | /EPB/CustomerDevelopment/SGMW/CN300/project.pj
282 | /EPB/CustomerDevelopment/Stellantis/project.pj
283 | /EPB/CustomerDevelopment/Stellantis/MY24_DT/project.pj
284 | /EPB/CustomerDevelopment/Suzuki/project.pj
285 | /EPB/CustomerDevelopment/Suzuki/YGA_YGB/project.pj
286 | /EPB/CustomerDevelopment/Suzuki/YSA/project.pj
287 | /EPB/CustomerDevelopment/Toyota/project.pj
288 | /EPB/CustomerDevelopment/Toyota/178D/project.pj
289 | /EPB/CustomerDevelopment/Toyota/560A/project.pj
290 | /EPB/CustomerDevelopment/Toyota/Avensis/project.pj
291 | /EPB/CustomerDevelopment/Toyota/B_Platform/project.pj
292 | /EPB/CustomerDevelopment/VinFast/project.pj
293 | /EPB/CustomerDevelopment/VinFast/C_D/project.pj
294 | /EPB/CustomerDevelopment/VinFast/VN24/project.pj
295 | /EPB/CustomerDevelopment/VW/project.pj
296 | /EPB/CustomerDevelopment/VW/411/project.pj
297 | /EPB/CustomerDevelopment/VW/EMIL/project.pj
298 | /EPB/CustomerDevelopment/VW/EPB4-3/project.pj
299 | /EPB/CustomerDevelopment/VW/MEB/project.pj
300 | /EPB/CustomerDevelopment/VW/MQB-A/project.pj
301 | /EPB/CustomerDevelopment/VW/MQB_37WG/project.pj
302 | /EPB/CustomerDevelopment/VW/MQB_37WG_eEPB/project.pj
303 | /EPB/CustomerDevelopment/VW/MQB_37WG_eEPB-Demonstrator/project.pj
304 | /EPB/CustomerDevelopment/VW/MQB_37WG_Fault_Tolerant_EPB_Control/project.pj
305 | /EPB/CustomerDevelopment/VW/Sedric/project.pj
306 | /EPB/CustomerDevelopment/XPENG/project.pj
307 | /EPB/CustomerDevelopment/XPENG/Edward/project.pj
308 | /EPB/CustomerDevelopment/ZF/project.pj
309 | /EPB/CustomerDevelopment/ZF/InnovationCar_2018/project.pj
#MarkerEOD#